## Sheet1
Overall arm length at horizontal			28.25	(from pivot point of arm)
						Tune the values to the right as needed
Distance outside robot perimeter			28
						Basic strategy:
Total arm length at horizontal			56.25			1) Establish some working numbers for the arm length – the numbers are based on several assumptions:
						a) Establish length of the arm that is inside the robot chassis – based on length of the chassis minus the pivot point distance
						b) Set a limit of how far outside the chassis we are willing to go
						c) Establish a total arm length
Arm angle	Arm Length	Arm Extension Delta / (0 degree referenced)	Length delta from previous Degree Value			2) Once we have the arm length, that becomes the bottom of our right triangle
0	56.3	0.0	0			3) We calculate the height of the end of the arm at a specific angle by finding the tangent and multiplying it by the total length of the arm
1	56.3	0.0	0.0			4) From that, we have the two perpendicular sides of a right triangle – we can solve for the length of the hypotenuse using the Pythagorean theorem
2	56.3	0.0	0.0			5) We show both the total length of the arm at some angle as well as the delta from the arm at horizontal (the shortest position)
3	56.3	0.1	0.0
4	56.4	0.1	0.1
5	56.5	0.2	0.1
6	56.6	0.3	0.1
7	56.7	0.4	0.1
8	56.8	0.6	0.1
9	57.0	0.7	0.1
10	57.1	0.9	0.2
11	57.3	1.1	0.2
12	57.5	1.3	0.2
13	57.7	1.5	0.2
14	58.0	1.7	0.2
15	58.2	2.0	0.3
16	58.5	2.3	0.3
17	58.8	2.6	0.3
18	59.1	2.9	0.3
19	59.5	3.2	0.3
20	59.9	3.6	0.4
21	60.3	4.0	0.4
22	60.7	4.4	0.4
23	61.1	4.9	0.4
24	61.6	5.3	0.5
25	62.1	5.8	0.5
26	62.6	6.3	0.5
27	63.1	6.9	0.5
28	63.7	7.5	0.6
29	64.3	8.1	0.6
30	65.0	8.7	0.6
31	65.6	9.4	0.7
32	66.3	10.1	0.7
33	67.1	10.8	0.7
34	67.8	11.6	0.8
35	68.7	12.4	0.8
36	69.5	13.3	0.9
37	70.4	14.2	0.9
38	71.4	15.1	0.9
39	72.4	16.1	1.0
40	73.4	17.2	1.0
41	74.5	18.3	1.1
42	75.7	19.4	1.2
43	76.9	20.7	1.2
44	78.2	21.9	1.3
45	79.5	23.3	1.4
46	81.0	24.7	1.4
47	82.5	26.2	1.5
48	84.1	27.8	1.6
49	85.7	29.5	1.7
50	87.5	31.3	1.8
51	89.4	33.1	1.9
52	91.4	35.1	2.0
53	93.5	37.2	2.1
54	95.7	39.4	2.2
55	98.1	41.8	2.4
56	100.6	44.3	2.5
57	103.3	47.0	2.7
58	106.1	49.9	2.9
59	109.2	53.0	3.1
60	112.5	56.3	3.3
61	116.0	59.8	3.5
62	119.8	63.6	3.8
63	123.9	67.7	4.1
64	128.3	72.1	4.4
65	133.1	76.8	4.8
66	138.3	82.0	5.2
67	144.0	87.7	5.7
68	150.2	93.9	6.2
69	157.0	100.7	6.8
70	164.5	108.2	7.5
71	172.8	116.5	8.3
72	182.0	125.8	9.3
73	192.4	136.1	10.4
74	204.1	147.8	11.7
75	217.3	161.1	13.3
76	232.5	176.3	15.2
77	250.1	193.8	17.5
78	270.5	214.3	20.5
79	294.8	238.5	24.2
80	323.9	267.7	29.1
81	359.6	303.3	35.6
82	404.2	347.9	44.6
83	461.6	405.3	57.4
84	538.1	481.9	76.6
85	645.4	589.1	107.3
86	806.4	750.1	161.0
87	1074.8	1018.5	268.4
88	1611.8	1555.5	537.0
89	3223.1	3166.8	1611.3